## Pins
8-Bit | [6 empty] | SPI
STM32F4 Pin | LCD Pin | ADC | PWM | AF mode | Mode |  | STM32F4 Pin | LCD Pin | ADC | PWM | AF mode | SPI | Mode | Notes
PC0 | D0 |  |  |  | Digital out |  | PC8 | IM1 |  |  |  |  | Digital out | Set these three high for SPI mode and this can be brought down to one pin if necessary
PC1 | D1 |  |  |  | Digital out |  |  | IM2 |  |  |  |  | Digital out
PC2 | D2 |  |  |  | Digital out |  |  | IM3 |  |  |  |  | Digital out
PC3 | D3 |  |  |  | Digital out
PC4 | D4 |  |  |  | Digital out |  | PA5 | CLK |  |  | AF5 | SPI1_SCK
PC5 | D5 |  |  |  | Digital out |  | PB4 | MISO |  |  | AF5 | SPI1_MISO | SPI MISO
PC6 | D6 |  |  |  | Digital out |  | PB5 | MOSI |  |  | AF5 | SPI1_MOSI | SPI MOSI
PC7 | D7 |  |  |  | Digital out
[7 empty] | PC12 | CS |  |  |  |  | Digital out
PA1 | X+ | ADC1_1 |  |  | PWM out |  | PC13 | D/C |  |  |  |  | Digital out
PA2 | Y+ | ADC1_2 |  |  | PWM out
PA3 | X- | ADC1_3 |  |  | PWM out
PA4 | Y- | ADC1_4 |  |  | PWM out
PA0 | Backlight |  | TIM2_CH1 | AF01 | PWM out
PA6 | RD |  | TIM3_CH1 | AF02 | ADC
PA7 | WR |  | TIM3_CH2 | AFO2 | ADC
PB0 | C/D |  | TIM3_CH3 | AF02 | ADC
PB1 | CS |  | TIM3_CH4 | AFO2 | ADC
UART
Pin | USART | AF mode | USB to UART pin
PD3 | USART2_CTS | AF7 | RTS
PD4 | USART2_RTS | AF7 | CTS
PD5 | USART2_TX | AF7 | RX
PD6 | USART2_RX | AF7 | TX
PD7 | USART2_CK | AF7
needed for usb
GPIOA | PA0 | PA1 | PA2 | PA3 | PA4 | PA5 | PA6 | PA7 | PA8 | PA9 | PA10 | PA11 | PA12 | PA13 | PA14 | PA15
GPIOB | PB0 | PB1 | PB2 | PB3 | PB4 | PB5 | PB6 | PB7 | PB8 | PB9 | PB10 |  | PB12 | PB13 | PB14 | PB15
GPIOC | PC0 | PC1 | PC2 | PC3 | PC4 | PC5 | PC6 | PC7 | PC8 | PC9 | PC10 | PC11 | PC12 | PC13 | PC14 | PC15
GPIOD | PD0 | PD1 | PD2 | PD3 | PD4 | PD5 | PD6 | PD7 | PD8 | PD9 | PD10 | PD11 | PD12 | PD13 | PD14 | PD15

## Odd Parts
Female connector for LED strip | https://www.digikey.ca/product-detail/en/molex-llc/22-01-3037/WM2001-ND/26433
Male headers for LED strip | https://www.digikey.ca/product-detail/en/molex-llc/0022053031/WM4301-ND/26691
Crimps | https://www.digikey.ca/product-detail/en/molex-llc/0008500113/WM1114CT-ND/467980
LED strip | https://www.amazon.ca/CHINLY-Individually-Addressable-Waterproof-waterproof/dp/B01LSF4QDM/ref=sr_1_5?ie=UTF8&qid=1531432995&sr=8-5&keywords=addressable+rgb+led+strip